## Rqts and Recs per LC Phase
NASA-STD-7009A Requirements and Recommendations per M&S Life Cycle Phase |  | Abbreviations |  |  |  | Credibility Factor Abbreviations
|  | B | Best | Dev | Development | DP | Data Pedigree | E-Val | Emprical Val. |  | RR | Results Robustness
|  | Be | earliest | I | Info only | C-Val | Conceptual Val. | IP | Input Validation |  | Hist | M&S History
|  | Bnlt | no later than | T | Test | Ver | Verification | UC | Uncertainty Characterization |  | Mgt | Process/Product Management
| Phase --> | Pre-A | A | B |  | C | D |  |  | E |  |  | F
| Phase Name --> | Model Initiation | Model Concept Development | Model Design |  | Model Construction | Model Testing |  |  | Model Use (Ops) |  |  | Model / Analysis Archiving
| Sub-Phase --> |  |  | Design | Conceptual Validation |  | Verification | Empirical Validation | Release | Pre-Ops | Use (Ops) | Post-Ops
STD Section # | Section Title
4.1.1 | General M&S Programmatics
a | [M&S 6] Shall perform and document the criticality assessment for the M&S. | B (Dev) | [7 empty] | B (Use)
b | [M&S 7] Shall identify and document if the M&S is in scope of this NASA Technical Standard. |  | B | [6 empty] | B
c | [M&S 8] Shall define the objectives and requirements for M&S products including the following: |  | B
| (1) The acceptance criteria for M&S products, including any endorsement for the M&S. |  | B | [6 empty] | B (Use)
| (2) Intended use. The intended uses may be updated throughout the model development. | B
| (3) Metrics (programmatic and technical). |  | B | [6 empty] | B (Use)
| (4) Verification, validation, and uncertainty characterization (see [M&S 15-16], [M&S 17-18], [M&S 19-21]). |  | B | [6 empty] | B (UC only)
| (5) Reporting of M&S information for critical decisions (see [M&S 32-39]). |  | I | [6 empty] | B
| (6) Configuration management (CM) (artifacts, timeframe, processes) of M&S. |  | B (Dev) | [6 empty] | B (Use)
d | [M&S 9] Shall document any technical reviews accomplished in regard to the development, management (control), and use of the M&S. |  | B | B | B | B | B | B | B | B | B | B
4.1.2 | General M&S Programmatic Recommendations
a | Should develop a plan (including identifying the responsible organization(s)) for the acquisition, development, operation, maintenance, or retirement of the M&S. | B (Dev) | [7 empty] | B (Use)
b | Should document M&S waiver processes |  | B
c | Should document the extent to which an M&S effort exhibits the characteristics of work product management, process definition, process measurement, process control, process change, and continuous improvement, including CM and M&S support and maintenance |  | B | B | B | B | B | B | B | B | B | B | B
4.1.3 | M&S Best Practices Recommendations
a | Should identify and document any recommended practices that apply to M&S for the program/project. |  | B (Dev) | [6 empty] | B (Use)
b | At a minimum, recommended practices for the following should be considered:
| (1) Data and M&S input verification, validation, and pedigree. |  | B (Data) | [6 empty] | B (Input)
| (2) An auditing method of tracking adherence to recommended practices. |  | B | [6 empty] | B
| (3) Verification and validation processes for the M&S. |  |  |  | B (C-Val.) |  | B (Ver.) | B (E-Val.)
| (4) Uncertainty characterization methods for the M&S. |  |  | B | B | B | B | B |  | B
| (5) Sensitivity analysis methods for the M&S. | [6 empty] | B |  | B
| (6) Understanding of the disciplines incorporated in the M&S. |  | B | [6 empty] | B
| (7) Analyzing and interpreting the M&S results, including documentation of inference guidelines and statistical processes used. | [8 empty] | B
| (8) Recognizing and capturing the need for any changes or improvements in the M&S. |  |  |  |  | B | B | B |  | B
| (9) Reporting procedures for results. |  | I | [6 empty] | B
| (10) Best practices for user interface design to constrain the operation of the M&S to within its limits of operations. |  |  | B |  | B
4.1.4 | M&S Training Recommendations
a | Should determine the depth of required training or equivalent experience (i.e., qualifications) for developers, operators, and analysts. |  | B | [6 empty] | B
b | Should document the following:
(1) Training topics required for developers, operators, and analysts of M&S, which should include the following:
| A. The limits of operation for M&S, with implications and rationale. |  | B | [6 empty] | B
| B. CM requirements. |  | B (Dev) | [6 empty] | B (Use)
| C. Documentation requirements and recommendations as specified in this NASA Technical Standard. |  | B | [6 empty] | B
| D. How to recognize unrealistic results from simulations. | [5 empty] | B | B |  | B
| E. Feedback processes to improve M&S processes and results, including providing feedback for results that are not credible, are unrealistic, or defy explanation. | [8 empty] | B
| F. Sensitivity analysis. | [6 empty] | B |  | B
| G. Uncertainty characterization. |  | B | [6 empty] | B
| H. Verification and validation. |  |  |  | B (C-Val.) |  | B (Ver.) | B (E-Val.)
| I. How to report simulation results to decision makers. | [8 empty] | B
| J. Statistics and probability |  | B | [6 empty] | B
| K. Discipline-specific recommended practices. Other applicable Agency policy, procedural requirements, and standards. |  | B | [6 empty] | B
| L. Basic modeling structures, mathematics, assumptions, and abstractions. |  | B | [6 empty] | B
| (2) Process and criteria for verifying that training requirements are met. |  | B | [6 empty] | B |  |  | x
4.2.1 | General M&S Development
a | [M&S 10] Shall document the relevant characteristics, including data, about the RWS used to develop the model, including its pedigree (see Data Pedigree in Appendix E). | B
b | [M&S 11] Shall document the assumptions and abstractions underlying the M&S, including their rationales. |  | B
c | [M&S 12] Shall document the basic structure and mathematics of the model (e.g., equations solved, behaviors modeled, and conceptual models). |  | B | B |  | B
d | [M&S 13] Shall document the limits of operation (e.g., boundary conditions) of models. |  | B | B |  | B | T | T
e | [M&S 14] Shall document the permissible uses of the M&S. | [7 empty] | Bnlt
4.2.2 | General M&S Development Recommendations
a | Should document data sets and any supporting software used in model development |  | B
b | Should document units and vector coordinate frames (where applicable) for all input/output variables in the M&S |  | B |  |  |  | T
c | Should document any methods of uncertainty characterization and the uncertainty in any data used to develop the model or incorporated into the model. |  | B | B |  | B
d | M&S should be designed and constructed so that, in the event of a failure, messages detailing the failure mode and point of failure are provided. |  |  | B |  | B | T
e | Should document guidance on proper use of the M&S. |  |  | B |  | B | T | T | Bnlt
f | Should document any parameter calibrations and the domain of calibration. |  |  |  |  | B | T | T
g | Should document updates of the model (e.g., solution adjustment, change of parameters, calibration, and test cases) and assign unique version identifier, description, and the justification for the updates. |  |  |  |  | B | [6 empty] | B
h | CM records should contain test cases that span the limits of operation for the M&S defined by the program or project. | [5 empty] | B (Ver. Cases) | B (Val. Cases) |  |  |  |  | B
i | Should document obsolescence criteria and obsolescence date of the model. |  | B
j | Should provide a feedback mechanism for users to report unusual results to model developers or maintainers. |  |  |  |  | B
k | Should maintain (conceptual, mathematical, and computational) models and associated documentation in a controlled CM system. |  | B | B |  | B |  |  | B |  |  |  | B
l | Should maintain the data sets and supporting software referenced in Rec. “a” of this section and the associated documentation in a controlled CM system. |  | Be | - | - | - | - | - | Bnlt |  |  |  | B
m | Should document any unique computational requirements (e.g., support software, main memory, disk capacities, processor, and compilation options). |  | B |  |  | Bnlt | [6 empty] | B
n | Developers should convey serious concerns about M&S to project managers (and decision makers, if appropriate) as soon as they are known. |  | B | B | B | B | B | B | Bnlt
4.2.3 | M&S Verification
a | [M&S 15] Shall verify all models | [5 empty] | B
b | [M&S 16] Shall document the domain of verification of all models. | [5 empty] | B
4.2.4 | M&S Verification Recommendations
a | Should document any verification techniques used. | [5 empty] | B
b | Should document any numerical error estimates (e.g., numerical approximations, insufficient discretization, insufficient iterative convergence, finite-precision arithmetic) for the results of the computational model. | [5 empty] | B
c | Should document the verification status of (conceptual, mathematical, and computational) models. | [5 empty] | B
d | Should document any aspects of M&S that have not been verified. | [5 empty] | B
4.2.5 | M&S Validation
a | [M&S 17] Shall validate all models. |  |  |  | B (C-Val.) |  |  | B (E-Val.)
b | [M&S 18] Shall document the domain of validation of all models. | [6 empty] | B
4.2.6 | M&S Validation Recommendations
a | Should document any techniques used to validate the M&S for its intended use, including the experimental design and analysis. | [6 empty] | B
b | Should document any validation metrics and referents, and data sets used for model validation. | [6 empty] | B
c | Should document any studies conducted and results of model validation. | [6 empty] | B
d | Should document any aspects of M&S that have not been validated. |  |  |  | B (C-Val.) |  |  | B (E-Val.)
4.2.7 | Uncertainty Characterization in M&S Development
a | [M&S 19] Shall document any processes and rationale for characterizing uncertainty in the referent data. |  | B
b | [M&S 20] Shall explain and document any mechanisms or constructs related to the incorporation or propagation of uncertainty in the model. |  |  | B (as designed) |  | B (as built)
c | [M&S 21] Shall document any uncertainties (qualitatively described or quantitative) incorporated into the M&S. |  |  | B (as designed) |  | B (as built)
4.2.8 | Uncertainty Characterization in M&S Development Recommendation
a | The responsible party should document any significant physical processes, effects, scenarios, or environments not considered in the uncertainty characterization analysis. |  |  | B
4.3.1 | M&S Use Requirements
a | [M&S 22] Shall document the proposed use(s) of the M&S. | [8 empty] | B
b | [M&S 23] Shall perform and document an assessment of the appropriateness of the M&S relative to its proposed use. | [8 empty] | B
c | [M&S 24] Shall document data used as input to the M&S, including its pedigree (see Input Pedigree in Appendix E). | [8 empty] | B
d | [M&S 25] Shall document the rationale for the setup and execution of the simulation and analysis. | [9 empty] | B
e | [M&S 26] Shall do either of the following:
| (1) Ensure that simulations and analyses are conducted within the limits of operation of the models, or | [9 empty] | B
| (2) Placard the simulation and analysis results with a warning that the simulation may have been conducted outside the limits of operation and include the type of limit that may have been exceeded, the extent that the limit might have been exceeded, and an assessment of the consequences of this action on the M&S results. | [9 empty] | B
f | [M&S 27] Shall document and explain any observed warning and error messages resulting from the execution of the computational M&S. | [9 empty] | B
4.3.2 | M&S Use Recommendations
a | Should document the relevant characteristics of the system that is the subject of the M&S-based analysis. | [8 empty] | B
b | Should document which computational models were used (including revision numbers) in the simulation/analysis. | [9 empty] | B
c | Should document any parameter calibrations and the domain of calibration | [9 empty] | B
d | Should document data sets and any supporting software used in input preparation. | [8 empty] | B
e | Should document the processes for conducting simulations and analyses for generating results reported to decision makers. | [8 empty] | Bnlt
f | Should document the versions of M&S results. | [9 empty] | B
g | Should document any use history of M&S, in the same or similar applications, which are relevant for establishing the credibility of the current M&S application (see Appendix E.4.3.1, M&S History Factor). | [9 empty] | B
h | Should document and explain all failure modes, points of failure, and messages indicating such failures. | [9 empty] | B
4.3.3 | Uncertainty Characterization in M&S Use
a | [M&S 28] Shall document any processes and rationale for characterizing uncertainty in:
| (1) The input to an M&S. | [8 empty] | B
| (2) The results from an M&S. | [9 empty] | B
| (3) The quantities derived from M&S results. | [10 empty] | B
b | [M&S 29] Shall document any uncertainties (qualitatively described or quantitative) in:
| (1) The input to an M&S. | [8 empty] | B
| (2) The results from an M&S. | [9 empty] | B
| (3) The quantities derived from M&S results. | [10 empty] | B
4.3.4 | M&S Uncertainty Characterization Recommendation
a | Responsible parties should document any significant physical processes, effects, scenarios, or environments not considered in the uncertainty characterization analysis. | [8 empty] | B
4.3.5 | M&S Sensitivity Analysis
a | [M&S 30] The responsible party shall document the extent and results of any sensitivity analyses performed with the M&S. | [9 empty] | B
4.3.6 | M&S Results Credibility Assessment
a | [M&S 31] The responsible party shall assess the credibility of M&S results for each of the factors described in Appendix E. |  |  | B (DP) | B (C-Val.) |  | B (Ver.) | B (E-Val.) |  | B (IP) |  | B
4.3.7 | M&S Results Credibility Assessment Recommendations
a | Should set credibility sufficiency threshold levels for each factor as described in Appendix E.5. |  | B (DP, Ver., Val.) | [6 empty] | B (IP, UC. RR, Hist, Mgt)
b | Should justify and document the credibility assessment for each of the factors referenced in [M&S 31]. |  |  | B (DP) | B (C-Val.) |  | B (Ver.) | B (E-Val.) |  | B (IP) |  | B
c | Should gain additional insight into the credibility of M&S results by applying the process in Appendix E.5 to determine and report any gaps between the achieved scores and the program/project-defined threshold scores for each of the factors. | [10 empty] | B
4.3.8 | M&S Results Reporting
a | [M&S 32] Shall include explicit warnings for any of the following occurrences, accompanied by at least a qualitative estimate of the impact of the occurrence:
| (1) Any unachieved acceptance criteria (as specified in [M&S 8] (1)). | [10 empty] | B
| (2) Violation of any assumptions of any model (as specified in [M&S 11]). | [10 empty] | B
| (3) Violation of the limits of operation (as specified in [M&S 13]). | [10 empty] | B
| (4) Execution warning and error messages (see [M&S 27]). | [10 empty] | B
| (5) Unfavorable outcomes from the proposed use assessments (described in [M&S 23]). | [10 empty] | B
| (6) Unfavorable outcomes from any setup/execution assessments (described in [M&S 25]). | [10 empty] | B
| (7) Waivers to any of the requirements in this NASA Technical Standard. | [10 empty] | B
b | [M&S 33] Shall include an estimate of results uncertainty, as defined in [M&S 29 (1)-(3)], in one of the following ways:
| (1) A quantitative estimate of the uncertainty in the M&S results, or | [10 empty] | B
| (2) A qualitative description of the uncertainty in the M&S results, or | [10 empty] | B
| (3) A clear statement that no quantitative estimate or qualitative description of uncertainty is available | [10 empty] | B
c | [M&S 34] Shall include a description of any processes used to obtain the estimate of uncertainty as defined in [M&S 28 (1)-(3)]. | [10 empty] | B
d | [M&S 35] Shall include the assessment of credibility for the M&S results for each factor specified in [M&S 31]. | [10 empty] | B
e | [M&S 36] Shall include the findings from any technical reviews accomplished in regard to the development, management (control), and use of the M&S. | [10 empty] | B
f | [M&S 37] Shall include the qualifications of the developers of the M&S and the users, operators, and/or analysts involved in producing the results from the M&S, including, but not limited to, their relevant education, training, and experience. | [10 empty] | B
g | [M&S 38] Shall show what aspects of modeling and simulation are documented, as shown in Appendix A. | [10 empty] | B
h | [M&S 39] Shall include an assessment of and rationale for the risks associated with the use of the M&S-based analysis. | [10 empty] | B
4.3.9 | M&S Results Reporting Recommendations
a | Should include concluding remarks stating whether the M&S results are credible enough for the actual use. | [10 empty] | B
b | Should identify how to access more detailed backup material, including high-level descriptions of the models used and key assumptions for limits of validity. | [10 empty] | B
c | Should place M&S results in the CM system. | [11 empty] | B
d | Should summarize deviations from established recommended practices. | [10 empty] | B
e | Should include dissenting technical opinions regarding the credibility of the results or any recommended actions | [10 empty] | B
f | Should convey serious concerns about M&S or its use to project managers (and decision makers, if appropriate) as soon as they are known. | [8 empty] | B | B | B